## Guidance Annex I Part 2 templ
Guidance for the template on reporting of used parameters and variables included in Annex 1, part 2, of the provisionally agreed Energy Union Governance The aim of this excel file is to facilitate reporting of the quantitative parameters and variables under Annex I Part 2 in the indicated format - All parameters and variables highlighted in green are already currently requested under existing legislation (MMR, RES Directive, or Energy Efficiency Directive), see e.g. http://cdr.eionet.europa.eu/help/mmr/MMR_projections_templates_2018.zip - All energy related parameters and variables highlighted in red might require to rely on complementary tools than standard energy system models - All variables highligted in orange correspond to indicators to be computed on the basis of parameters and variables already available elsewhere in the excel file - The request for historical data relates to data if and when used in modelling - All monetary Euro values shall be expressed in constant 2016 prices. - Elements in red font are meant to provide further precision to what is currently indicated in the template in the provisionally agreed Governance Regulation. They aim to provide additional guidance or specifications and should facilitate the better understanding of modelling results by the Commission. While they remain optional, their use is much encouraged. - Please report the used values for the years 2005 to 2040 in five yearly steps, and if possible yearly for 2021 to 2030 (the latter indicated in the red font as not required in the template in the Governance regulation). - Column T can be used for comments that MS wish to provide (e.g. explanation of different methodology, caveats or sources of projections)

## GOV Annex 1 Part 2
Reporting of used parameters and variables included in Annex 1, part 2, of the Energy Union Governance as agreed in trilogue | [8 empty] | WEM
All parameters and variables highlighted in green are already currently requested under existing legislation (MMR, RES Directive, or Energy Efficiency Directive), see e.g. http://cdr.eionet.europa.eu/help/mmr/MMR_projections_templates_2018.zip
All energy related parameters and variables highlighted in red might require to rely on complementary tools than standard energy system models
All variables highligted in orange correspond to indicators to be computed on the basis of parameters and variables already available elsewhere in the excel file
|  | Unit | 2005 | 2010 | 2015 | 2020 | 2025 | 2030 | Comments MS | Comments Commission
1. General parameters and variables
1 | Population | million | 10.4459 | 10.8399 | 11.2373 | 11.5112 | 11.7726 | 11.9954
2 | GDP | EUR million
3 | Sectorial gross value added | EUR million
| Agriculture | EUR million
| Construction | EUR million
| Services | EUR million
| Energy Sector | EUR million
| Industry | EUR million
4 | Number of households | million | 4.4265 | 4.6258 | 4.778 | 4.9564 | 5.0925 | 5.2216
5 | Households size | inhabitants/household | 2.3598 | 2.3434 | 2.346 | 2.3225 | 2.3117 | 2.2973
6 | Disposable income of households (yearly) | EUR | [7 empty] | Please specify the definition applied
7 | Number of passenger-kilometers | million pkm | 2005: 129.7; 2010: 138.5; 2015: 133.8 | 2005-2015: statistical pocket book
| Public road transport | million pkm
| Private cars | million pkm | 120.3 | 126.8 | 122.3 | 125.3454 | 127.6847 | 129.9241 | includes public road tp and motorcycles
| Motorcycles | million pkm
| Rail | million pkm | 2005: 9.4; 2010: 11.7; 2015: 11.5
| Aviation | million pkm
| Inland navigation | million pkm
8 | Freight transport tonnes-kilometres | million tkm
| Trucks | million tkm
| Rail | million tkm
| Inland navigation | million tkm
9 | International Fuel prices | EUR/GJ or EUR/toe | [7 empty] | Please specify if Commission's proposal or other source was applied and in the latter case specify methodology
| Oil | EUR/GJ or EUR/toe | [7 empty] | Please specify if Commission's proposal or other source was applied and in the latter case specify methodology
| Gas (NCV) | EUR/GJ or EUR/toe | [7 empty] | Please specify if Commission's proposal or other source was applied and in the latter case specify methodology
| Coal | EUR/GJ or EUR/toe | [7 empty] | Please specify if Commission's proposal or other source was applied and in the latter case specify methodology
10 | Carbon price ETS sectors | EUR/ ton CO2 | [7 empty] | Please specify if Commission's proposal or other source was applied and in the latter case specify methodology
11 | Exchange rate to EUR and to US dollar | EUR/currency and/or USD/currency
12 | Heating degree days |  | 1828 | 2309 | 1688 | 1870 | 1870 | 1870 |  | Please specify if Commission's proposal or other source was applied and in the latter case specify methodology
13 | Cooling degree days | [8 empty] | Please specify if Commission's proposal or other source was applied and in the latter case specify methodology
14 | Technology cost assumptions (see specific excel file circulated with technology cost assumptions as used in EU Reference Scenario 2016 for suggestions on what could be relevant to report | [8 empty] | Please specify if Commission's proposal or other source was applied and in the latter case specify methodology
2. energy balances and indicators
2.1 energy supply
1 | Production (incl.recovery of products) | ktoe
| Solids | ktoe | 0 | 0 | 0 | 0 | 0 | 0
| Oil | ktoe | 0 | 0 | 0 | 0 | 0 | 0
| Natural gas | ktoe | 0 | 0 | 0 | 0 | 0 | 0
| Nuclear | ktoe | 12277.3001 | 12367.3211 | 6733.3524 | 10429.6247 | 4576.3902 | 0
| Renewable energy sources | ktoe | [6 empty] | for RES no distinction between production and import : see GIC
2 | Net Imports (ktoe) | ktoe
| Solids | ktoe | 6381.8619 | 4156.36 | 3188.4784 | 2899.1931 | 2877.9768 | 2881.2959
| Oil | ktoe | [6 empty] | see GIC
| Natural gas | ktoe | 14741.2821 | 16746.1785 | 13967.1109 | 13176.0237 | 15377.5266 | 18111.3762
| Electricity | ktoe | 542.0369 | 47.387 | 1805.5794 | 510.8267 | 1456.9249 | 1530.4023
3 | Import Dependency | % | 77.1774 | 73.7681 | 78.8512 | 71.0793 | 81.6876 | 90.2448
4 | Main import sources for energy carriers
| Main country (please specify here) of origin of Electricity Purchases | % of total imports
| 1st main country (please specify here) of origin of Gas Purchases | % of total imports
| 2nd main country (please specify here) of origin of Gas Purchases | % of total imports
| 3rd main country (please specify here) of origin of Gas Purchases | % of total imports | [7 empty] | If more countries to be reported please add rows
5 | Gross Inland Consumption | ktoe | 60270.4642 | 61295.44 | 54257.3376 | 56026.9299 | 52908.9662 | 51286.2468
| Solids | ktoe | 6381.8619 | 4156.36 | 3188.4784 | 2899.1931 | 2877.9768 | 2881.2959 | 2005-2015: stat revised
| Oil | ktoe | 24670.0344 | 24407.4472 | 24217.8991 | 23237.4931 | 23507.6246 | 23760.106
| Natural gas | ktoe | 14741.2821 | 16746.1785 | 13967.1109 | 13176.0237 | 15377.5266 | 18111.3762
| Nuclear | ktoe | 12277.3001 | 12367.3211 | 6733.3524 | 10429.6247 | 4576.3902 | 0
| Electricity | ktoe | 542.0369 | 47.387 | 1805.5794 | 510.8267 | 1456.9249 | 1530.4023
| Renewable energy forms | ktoe | 1155.7992 | 2832.5451 | 3664.3737 | 5011.2934 | 4401.2209 | 4307.5298
| Other | ktoe | 502.1496 | 738.201 | 680.5436 | 762.4752 | 711.3021 | 695.5366
2.2. Electricity and heat
1 | Gross electricity generation | GWhe | 85443 | 93577 | 68251 | 84505.2509 | 74997.0998 | 75980.025
2 | By fuel
| Nuclear energy | GWhe | 47595 | 47944 | 26103 | 40432.1784 | 17741.1392 | 0
| Solids | GWhe | 8199 | 4197 | 2212 | 79.4981 | 79.4981 | 79.4981
| Oil (including refinery gas) | GWhe | 1740 | 406 | 209 | 258.2834 | 255.1361 | 251.4591
| Gas (including derived gases) | GWhe | 25143 | 33178 | 24065 | 17674.4516 | 31944.5271 | 50003.0292
| Biomass-waste | GWhe | 1590 | 4330 | 5462 | 5845.1882 | 3243.4346 | 2970.3832
| Hydro (pumping excluded) | GWhe | 288 | 311 | 319 | 345.5991 | 350.9377 | 350.9868
| Wind | GWhe | 227 | 1292 | 5574 | 13736.3459 | 14141.9406 | 14141.9406
| Solar | GWhe | 1 | 560 | 3053 | 4551.9006 | 5568.0497 | 6537.1889
| Geothermal and other renewables | GWhe | 0 | 0 | 0 | 0 | 10.5 | 10.5
| Other fuels (hydrogen, methanol) | GWhe | 660 | 1359 | 1254 | 1581.8056 | 1661.9368 | 1635.0391
3 | Share of power generation from combined heat and power generation in total electricity generation (CHP electricity generation divided by the total gross electricity generation, including the generation in pumped storage power stations | % | 17.6936 | 15.785 | 22.535 | 16.8224 | 18.8297 | 18.6196
| Share of heat generation from combined heat and power generation in total heat generation (CHP heat generation divided by the total heat for district heating) | %
4 | Capacity electricity generation including retirements and new investments [note: split between retirements and new investments may not be straightforward to obtain with standard models. Complementary assumptions may need to be made] | GW | 14.789 | 17.383 | 19.847 | 23.0857 | 22.3482 | 23.1304
| Nuclear energy | GW | 5.802 | 5.927 | 5.913 | 5.927 | 2.3894 | 0
| Solids | GW | 0 | 0 | 0 | 0.023065 | 0.023067 | 0.023067
| Oil (including refinery gas) | GW | 0 | 0 | 0 | 0.30136 | 0.25979 | 0.22685
| Gas (including derived gases) | GW | 4.357 | 3.652 | 4.702 | 5.613 | 7.3808 | 9.5177
| Biomass-waste | GW | 0.445 | 0.877 | 0.821 | 0.92118 | 0.55225 | 0.5418
| Hydro (pumping excluded) | GW | 0.105 | 0.118 | 0.112 | 0.11611 | 0.11789 | 0.11791
| Wind | GW | 0.167 | 0.912 | 2.176 | 4.9771 | 5.2662 | 5.2662
| Solar | GW | 0.002 | 0.904 | 3.122 | 5.2209 | 6.3906 | 7.5158
| Geothermal and other renewables | GW
| Other fuels (hydrogen, methanol) | GW
5 | Heat generation from thermal power generation | GWhe
6 | Heat generation from combined heat and power plants, including industrial waste heat | GWhe | 14862.4574 | 20697.6145 | 22630.051 | 24868.2859 | 25115.1814 | 25470.2961
7 | Cross-border interconnection capacities for electricity [the level of electricity interconnectivity in line with Article 4(d)(1) and the relevant annex of the Energy Union Governance regulation] and their projected usage rates [note that such information may not be available in standard energy system models; complementary tools or assumptions might be needed]
2.3. Transformation sector
1 | Fuel Inputs to Thermal Power Generation | ktoe | 7715.439 | 8405.9186 | 6579.5118 | 3316.2985 | 5014.4614 | 7740.6186 | excl. nuclear heat
| Solids | ktoe | 1802.3073 | 912.0569 | 474.969 | 0 | 0 | 0
| Oil | ktoe | 410.8866 | 56.1288 | 8.9806 | 43.0232 | 41.5893 | 40.5643
| Gas | ktoe | 4611.7321 | 5670.3927 | 4066.2797 | 1264.4679 | 3468.6015 | 6210.7906
2 | Fuel Input to other conversion processes | ktoe | 38756.35 | 36807.1476 | 36734.8751 | 37135.5956 | 37135.5956 | 37135.5956 | refineries & coke-oven plants
2.4. Energy consumption
1 | Primary energy consumption | ktoe | 52544.2294 | 53936.5023 | 45741.3827 | 48682.9706 | 45521.4435 | 43854.8876
1 | Final energy consumption | ktoe | 37803.2032 | 38035.5315 | 35879.5104 | 37038.8933 | 37255.0444 | 37547.7309
2 | by sector
| Industry | ktoe | 12934.8312 | 12467.6754 | 11918.4661 | 13073.8489 | 13047.7577 | 13166.499
| Residential | ktoe | 9924.7635 | 9411.3882 | 8162.7974 | 8253.0303 | 8095.0806 | 7953.9383
| Tertiary | ktoe | 4995.1753 | 5811.8133 | 5358.0061 | 5375.1353 | 5444.954 | 5468.1
| Transport | ktoe | 9948.4332 | 10344.6546 | 10440.2169 | 10336.7771 | 10667.3587 | 10959.0333
| Other | ktoe | 0 | 0 | 0 | 0 | 0 | 0
By transport activity, when available
| Passenger transport | ktoe
| Freight transport | ktoe
3 | by fuel
| Solids | ktoe | 3248.5075 | 2031.2801 | 1619.9326 | 2341.1784 | 2318.279 | 2319.9044
| Oil | ktoe | 16521.52 | 16102.9665 | 15719.2128 | 15319.6452 | 15554.7142 | 15771.5151
| Gas | ktoe | 9941.6261 | 10434.7473 | 9253.3916 | 9036.1667 | 9026.3392 | 9010.7531
| Electricity | ktoe | 6896.1259 | 7163.4661 | 7025.6282 | 7148.8573 | 7287.6088 | 7427.2442
| Heat | ktoe | 428.4895 | 639.892 | 513.1365 | 1172.3646 | 1137.0756 | 1160.7606
| Renewable energy forms | ktoe | 643.7375 | 1526.6313 | 1604.519 | 1678.6363 | 1607.6216 | 1535.3203
| Other | ktoe | 123.1967 | 136.5482 | 143.6897 | 342.045 | 323.406 | 322.2333
4 | Final non energy consumption | ktoe | 7726.2348 | 7358.9376 | 8515.9549 | 7343.9593 | 7387.5227 | 7431.3593
5 | Primary energy intensity of the economy | toe/euro
6 | Final energy intensity by sector
| Industry | toe/euro of value added
| Residential | toe/euro of value added
| Tertiary | toe/euro of value added
| Passenger transport | toe/million pkm
| Freight transport | toe/million tkm
2.5. Prices
1 | Electricity prices by type of using sector (residential, industry, tertiary)
| residential | euro/MWh | 2005: 118.7446; 2010: 177.5374; 2015: 219.5695
| industry | euro/MWh | 2005: 79.6528; 2010: 115.1081; 2015: 127.3876
| tertiary | euro/ktoe
2 | National retail fuel prices (including taxes, per source and sector)
| Diesel oil | euro/ktoe
| Industry | euro/ktoe
| Households | euro/ktoe
| Transport private | euro/ktoe
| Transport public | euro/ktoe | 2005: 1002372.9319; 2010: 1287482.2369; 2015: 1421896.818
| Gasoline | euro/ktoe
| Transport private | euro/ktoe
| Transport public | euro/ktoe | 2005: 1329028.9371; 2010: 1716725.6953; 2015: 1818508.7834
| Natural gas | euro/ktoe
| Industry | euro/ktoe | 2005: 228932.7916; 2010: 368538.2989; 2015: 397648.9496
| Households | euro/ktoe | 2005: 602059.0729; 2010: 594953.1102; 2015: 687109.4653
2.6. Investments
| Energy-related investment costs for overall economy | % of GDP
| Energy related investmentts costs for Industry | % of value added
2.7. Renewables
1 | Gross final consumption of energy from renewable sources and share of renewable energy in gross final energy consumption and by sector (electricity, heating and cooling, transport) and by technology
| RES in Gross Final Energy Consumption | % | 2.3322 | 5.6529 | 7.9393 | 11.042 | 10.8762 | 10.7226 |  | In line with RED recast
| RES-H&C share | % | 3.4318 | 6.076 | 7.7607 | 8.1093 | 7.9603 | 7.895 |  | In line with RED recast
| RES-E share | % | 0.60433 | 4.7055 | 3.8069 | 6.704 | 6.4289 | 6.5274 |  | In line with RED recast
| RES-T share | % | 2.3506 | 7.1412 | 15.5408 | 26.3931 | 25.8859 | 25.1777 |  | In line with RED recast (as per Art 25 (1))
| (final consumption of renewable energy in transport as contribution to overall target | % | [7 empty] | In line with RED recast (as per Art 7 (4))
| Contribution of biofuels and biogas produced from feedstock listed in part A of Annex IX and consumed in transport | % | [7 empty] | In line with RED recast
| Contribution of biofuels and biogas produced from feedstock listed in part B of Annex IX and consumed in transport | % | [7 empty] | In line with RED recast
| Contribution from biofuels, bioliquids and biomass fuels consumed in transport, produced from food or feed crops | % | [7 empty] | In line with RED recast
| Contribution of other biofuels and consumed in transport | % | [7 empty] | In line with RED recast
| Gross final consumption of RES for heating and cooling | ktoe | 685.2071 | 1228.4371 | 1432.4687 | 1513.1049 | 1471.816 | 1453.4236
| Gross final consumption of electricity from RES | ktoe | 165.1144 | 554.1882 | 1164.688 | 2056.1695 | 2033.8636 | 2007.8315
| Gross final consumption of energy from RES in transport | ktoe | 20.8559 | 382.0055 | 289.1512 | 513.7913 | 528.8533 | 545.7518
| Total Gross final consumption of RES | ktoe | 871.1774 | 2164.6309 | 2886.3079 | 4083.0657 | 4034.533 | 4007.0069
| Gross final consumption of waste heat and cold for heating and cooling | ktoe | [7 empty] | If applicable for H&C obligation
| Waste heat and cold share in gross final consumption for heating and cooling | % | [7 empty] | If applicable for H&C obligation
| Gross final consumption of RES from district heating and cooling | ktoe | [7 empty] | In line with RED recast
| RES share from district heating and cooling in gross final consumption for heating and cooling | % | [7 empty] | In line with RED recast
| Gross final consumption of waste heat and cold from district heating and cooling | ktoe | [7 empty] | In line with RED recast
| Waste heat and cold share from district heating and cooling in gross final consumption for heating and cooling | % | [7 empty] | In line with RED recast
2 | Electricity and heat generation from renewable energy in buildings (as defined in Article 2(1) of Directive 2010/31/EU); this shall include, where available, disaggregated data on energy produced, consumed and injected into the grid by solar photovoltaic systems, solar thermal systems, biomass, heat pumps, geothermal systems, as well as all other decentralized renewables systems) | [8 empty] | Add additional rows if necessary
3 | If applicable, other national trajectories, including long-term or sectorial ones (the share of food-based and advanced biofuels, the share of renewable energy in district heating, as well as the renewable energy produced by cities and energy communities as defined by Article 22 of [recast of Directive 2009/28/EC as proposed by COM(2016) 767]) | [8 empty] | Add additional rows if necessary
3. GHG emissions and removals related indicators
1 | GHG emissions by policy sector (EU ETS, Effort Sharing Regulation and LULUCF) | tCO2eq | 142403949.1638 | 131158424.8006 | 116371998.5982 | 113994379.871 | 117277010.24 | 122937434.2195 | total GHG emissions including LULUCF
| ETS sector emissions (in ETS scope since 2013) | tCO2eq | 66539386.3585 | 54799722.2097 | 44713910.98 | 42673040.0916 | 47688173.7682 | 54292817.4493
| Effort Sharing sector GHG emissions (in scope since 2013) | tCO2eq | 78850987.3921 | 77895200.7758 | 72840326.8132 | 71983635.9899 | 70535026.7437 | 69864079.0983
| LULUCF (accounted according to EU legislation requirements) | tCO2eq | -2986424.5868 | -1536498.1849 | -1182239.195 | -662296.2105 | -946190.2719 | -1219462.3281
2 | GHG emissions by IPCC sector and by gas (where relevant split into EU ETS and Effort Sharing sectors). | tCO2eq | 2005: Please use for reporting on GHG emissions by IPCC sector and gas the same excel template as used for reporting on Annex XII to Commission Implementing Regulation (EU) 749/2014 (IPArticle23_table1), next due 15/3/2019. It is provided as separate file. | The template provided by the Commission is not fully consistent with the requirements of the governance regulation. Not all required historic years (2005-2015) have been integrated in the template. Therefore we used an adapted version of the excel template (including all historic years 2005-2015).
3 | Carbon intensity of the overall economy | tCO2eq/GDP
4 | CO2 emission related indicators
a | GHG intensity of domestic power and heat generation | tCO2eq/MWh
b | GHG intensity of final energy consumption by sector | tCO2eq/toe
| Industry | tCO2eq/toe
| Residential | tCO2eq/toe
| Tertiary | tCO2eq/toe
| Passenger tranport | tCO2eq/toe
| Freight transport | tCO2eq/toe
5 | Non-CO2 GHG emission related parameters
a | Livestock
| dairy cattle | 1000 heads | 494.7394 | 464.443 | 454.7457 | 448.4047 | 432.154 | 416.7413
| non-dairy cattle | 1000 heads | 2169.3596 | 2162.95 | 2103.8454 | 2021.9585 | 1937.9055 | 1859.0001
| pigs | 1000 heads | 6161.192 | 6626.428 | 6683.452 | 6451.1728 | 6379.5068 | 6309.955
| sheep | 1000 heads | 118.642 | 104.701 | 118.9748 | 116.5342 | 114.2006 | 111.9698
| poultry | 1000 heads | 32036.896 | 32594.111 | 40709.708 | 44753.0965 | 48404.6685 | 52190.8528
b | Nitrogen input from application of synthetic fertilizers | kt nitrogen | 136.3692 | 149.2166 | 154.0536 | 150.7669 | 147.6293 | 144.6355
c | Nitrogen input from application of manure | kt nitrogen | 128.6179 | 116.9007 | 103.0721 | 100.1194 | 99.3687 | 98.973
d | Nitrogen fixed by N-fixing crops | kt nitrogen | 56.6755 | 0.65582 | 0.6415 | 0.6415 | 0.6415 | 0.6415
e | Nitrogen in crop residues returned to soils | kt nitrogen | 209.7355 | 190.8708 | 193.3902 | 205.9697 | 205.9697 | 205.9697
f | Area of cultivated organic soils | hectares | 758065 | 743404.8 | 720047.3 | 717268.6525 | 717268.6525 | 717268.6525
g | Municipal solid waste (MSW) generation | t | 3820833 | 3748943 | 3503805.52 | 4778488.2353 | 4766777.9505 | 4755353.9155
h | Municipal solid waste (MSW) going to landfills | t | 114612 | 26717 | 17620.54 | 706599.8813 | 706599.8813 | 706599.8813
i | Share of CH4 recovery in total CH4 generation from landfills | % | 35.69% | 39.81% | 38.19% | 36.53% | 36.86% | 37.25%